## Sheet1
|  |  | Accelerometer @ Max. Horizontal Magnitude Time |  |  |  |  | Ang Vels (rad/s) @ Max. Horizontal Accel. Magnitude Time |  |  | Avg. Ang Vels (rad/s) from timeImpact to Max. Horiz. Accel. Mag. Time |  |  | Ang Vels (rad/s) @ Impact Detection (Accel Horiz Mag > 0.5) Time |  |  | Ang Vels (rad/s) @ 10ms after Impact Detection |  |  | Accelerometer @ 10ms after Impact Detection
Pitch (deg) | Vx (m/s) | Response | Mag Total (g) | Horiz Mag Max (g) | Component x | Component y | Component z | p | q | r | p | q | r | p | q | r | p | q | r | Horiz Mag (g) | Fuzzy Output
-30 | 0.5 | C | 1.5643 | 1.5539 | -1.5539 | -0.0016835 | 0.17954 | -0.017747 | -1.4993 | -0.020064 | -0.0090105 | -0.70475 | -0.013875 | -0.006625 | -0.37784 | -0.012105 | -0.017747 | -1.4993 | -0.020064 | 1.5539 | -0.24263 | A - easily recoverable
-30 | 1 | D | 3.3034 | 3.2488 | -3.2488 | -0.0014669 | -0.59787 | -0.035345 | -3.2351 | -0.020085 | -0.020504 | -1.5338 | -0.013464 | -0.0058206 | -0.11214 | -0.0043057 | -0.025517 | -1.9435 | -0.017025 | 3.0634 | -0.26904 | B - moves away from wall while unstabilized
-30 | 1.5 | D | 4.9951 | 4.8121 | -4.8121 | 0.00055389 | -1.3396 | -0.0413 | -5.6564 | -0.016569 | -0.017987 | -2.3173 | -0.0077356 | -0.0049854 | -0.50615 | -0.0021716 | -0.027774 | -3.6003 | -0.01236 | 4.6916 | -0.4532 | C - subsequent impacts before "D"
-30 | 2 | D | 6.1833 | 5.8676 | -5.8676 | 0.00093803 | -1.9506 | -0.051277 | -7.0294 | -0.020573 | -0.022212 | -2.8804 | -0.0095659 | -0.0062165 | -0.65337 | -0.0027652 | -0.034196 | -4.4531 | -0.015163 | 5.7047 | -0.58804 | D - rapid flipping motion towards wall
-25 | 0.5 | C | 1.9107 | 1.8942 | -1.8942 | -0.0011649 | 0.2504 | -0.014964 | -1.5236 | -0.013086 | -0.0070166 | -0.65698 | -0.0082629 | -0.0028677 | -0.17743 | -0.0051256 | -0.011533 | -1.0257 | -0.01244 | 1.8907 | -0.24952
-25 | 1 | C | 3.7936 | 3.7685 | -3.7685 | -0.001052 | -0.4362 | -0.027113 | -3.0262 | -0.016807 | -0.01342 | -1.2804 | -0.0093306 | -0.0061333 | -0.34067 | -0.0046672 | -0.01989 | -1.9802 | -0.014291 | 3.6455 | -0.28304
-25 | 1.5 | D | 5.4524 | 5.3614 | -5.3614 | -0.00037458 | -0.99222 | -0.030633 | -3.9552 | -0.016422 | -0.012965 | -1.5858 | -0.0074364 | -0.0032131 | -0.30901 | -0.0018753 | -0.019976 | -2.4573 | -0.011867 | 4.9893 | -0.24012
-25 | 2 | D | 6.8207 | 6.6332 | -6.6332 | 7.0171e-07 | -1.5884 | -0.041128 | -5.498 | -0.021531 | -0.018184 | -2.3151 | -0.010216 | -0.00064758 | -0.0082293 | -0.00010701 | -0.01553 | -1.8871 | -0.0098971 | 5.3602 | -0.26115
-20 | 0.5 | A | 2.2927 | 2.2618 | -2.2618 | -0.0017436 | 0.37516 | -0.0086067 | -0.90503 | -0.011462 | -0.0041347 | -0.37573 | -0.0061748 | -0.0015569 | -0.082325 | -0.0027589 | -0.0066567 | -0.58912 | -0.010074 | 2.141 | -0.23509
-20 | 1 | C | 4.3789 | 4.3754 | -4.3754 | -0.0009162 | -0.17371 | -0.017318 | -2.2806 | -0.014866 | -0.0075063 | -0.90239 | -0.0069819 | -0.0013424 | -0.098911 | -0.0010714 | -0.0085126 | -0.97789 | -0.0090517 | 3.873 | -0.25974
-20 | 1.5 | C | 5.9952 | 5.961 | -5.961 | -0.0013413 | -0.63911 | -0.022639 | -2.9159 | -0.018791 | -0.010875 | -1.3116 | -0.0098296 | -0.0010219 | -0.065547 | -0.00073445 | -0.0099044 | -1.1356 | -0.010214 | 4.9607 | -0.2301
-20 | 2 | C | 7.4935 | 7.3901 | -7.3901 | -0.00017842 | -1.2402 | -0.037022 | -4.9229 | -0.027197 | -0.016748 | -2.0968 | -0.013838 | -0.00083863 | -0.04854 | -0.00052049 | -0.011217 | -1.2897 | -0.011309 | 5.9256 | -0.25901
-15 | 0.5 | A | 2.5891 | 2.526 | -2.526 | -0.0030715 | 0.56819 | -0.0032472 | -0.23797 | -0.0079909 | -0.001795 | -0.10034 | -0.0041669 | -0.0009741 | -0.024974 | -0.0018427 | -0.0026388 | -0.15649 | -0.0066045 | 2.3721 | -0.00078091
-15 | 1 | A | 4.6794 | 4.6741 | -4.6741 | -0.004806 | 0.22345 | -0.0058885 | -0.54115 | -0.014335 | -0.002793 | -0.21528 | -0.0066301 | -0.0006052 | -0.024353 | -0.00099051 | -0.0034064 | -0.23452 | -0.0083299 | 4.0101 | -9.9925e-05
-15 | 1.5 | A | 6.4516 | 6.4508 | -6.4508 | -0.0061795 | -0.10487 | -0.0080429 | -0.85054 | -0.018067 | -0.0041371 | -0.35779 | -0.0094735 | -0.00020731 | -0.0012192 | -5.8839e-05 | -0.0032552 | -0.2143 | -0.0075403 | 4.7526 | -9.9888e-05
-15 | 2 | A | 8.0867 | 8.0748 | -8.0748 | -0.0061177 | -0.43875 | -0.010109 | -1.3396 | -0.022683 | -0.0051709 | -0.52754 | -0.011674 | -0.0011211 | -0.056319 | -0.002172 | -0.0054615 | -0.42094 | -0.01281 | 6.7438 | -9.4313e-05
-10 | 0.5 | A | 2.7938 | 2.6722 | -2.6722 | 0.0049573 | 0.81536 | -1.4676e-05 | 0.20326 | -0.0021804 | 4.1691e-06 | 0.15704 | -0.0012214 | 3.8902e-05 | 0.010136 | -8.1229e-05 | -0.00027076 | 0.24056 | -0.00093495 | 2.275 | 1.3878e-18
-10 | 1 | A | 4.7295 | 4.6811 | -4.6811 | -0.0042584 | 0.67444 | -0.0010072 | 0.13921 | -0.0057172 | -0.00019614 | 0.1437 | -0.0024458 | 0.00014815 | 0.048667 | -0.00071334 | -0.00031987 | 0.22088 | -0.0018283 | 4.02 | 1.3878e-18
-10 | 1.5 | A | 6.5572 | 6.535 | -6.535 | -0.0065452 | 0.53938 | -0.0012112 | 0.11895 | -0.0068041 | -0.00044172 | 0.14134 | -0.0030726 | 4.6704e-06 | 0.0014909 | -1.8665e-05 | -0.00033824 | 0.22201 | -0.0017676 | 4.7621 | 1.3878e-18
-10 | 2 | A | 8.224 | 8.2134 | -8.2134 | -0.016285 | 0.41721 | -0.001843 | 0.048582 | -0.010317 | -0.0006703 | 0.11788 | -0.0043367 | 0.00042827 | 0.12057 | -0.0015554 | -0.00054246 | 0.1877 | -0.0034267 | 6.7882 | 1.3878e-18
-5 | 0.5 | A | 2.6319 | 2.58 | -2.58 | 0.0023605 | 0.52045 | -0.00017815 | 0.12069 | -0.0019737 | 0.000215 | 0.07557 | -0.00083064 | 0.0012834 | 0.072162 | -0.00028931 | -9.6314e-05 | 0.10115 | -0.0012568 | 2.4153 | 1.3878e-18
-5 | 1 | A | 4.5857 | 4.5831 | -4.5831 | -0.0062785 | 0.15445 | -0.00040902 | 0.19906 | -0.0048533 | -0.0001125 | 0.11063 | -0.0021084 | 0.00031436 | 0.076782 | -0.00026244 | -0.00017055 | 0.12694 | -0.0022893 | 4.0907 | 1.3878e-18
-5 | 1.5 | A | 6.345 | 6.343 | -6.343 | -0.0092702 | -0.16012 | -0.00059503 | 0.28404 | -0.0079085 | -9.0678e-05 | 0.14409 | -0.0031191 | 0.0011237 | 0.075697 | -0.00040492 | -0.00032127 | 0.13803 | -0.0025247 | 5.2131 | 1.3878e-18
-5 | 2 | A | 8.2192 | 8.1382 | -8.1382 | -0.014098 | 1.1512 | -0.00077309 | 0.31768 | -0.0094143 | -0.00020552 | 0.18135 | -0.0042629 | 0.00045185 | 0.076717 | -0.0002622 | -0.00025417 | 0.14411 | -0.0027964 | 6.1994 | 1.3878e-18
0 | 0.5 | A | 2.7553 | 2.6508 | -2.6508 | -0.0029234 | 0.75184 | 0.0017268 | 0.39838 | -0.0048923 | 0.000676 | 0.15928 | -0.0019483 | 5.455e-05 | 0.014427 | -0.0001477 | 0.00073282 | 0.17636 | -0.0021598 | 2.4091 | 1.3878e-18
0 | 1 | A | 4.6652 | 4.6288 | -4.6288 | -0.004986 | 0.5822 | 0.0031453 | 0.72779 | -0.0091018 | 0.0012619 | 0.29691 | -0.0037179 | 0.00016434 | 0.042332 | -0.00048185 | 0.0013752 | 0.32814 | -0.0041388 | 4.1023 | 1.3878e-18
0 | 1.5 | A | 6.4058 | 6.39 | -6.39 | -0.0056613 | 0.44926 | 0.005841 | 1.1297 | -0.013134 | 0.002268 | 0.48285 | -0.0058291 | 1.7525e-05 | 0.0053993 | -6.1084e-05 | 0.0012216 | 0.29759 | -0.0036983 | 4.869 | 1.3878e-18
0 | 2 | A | 7.9987 | 7.9899 | -7.9899 | -0.005357 | 0.37391 | 0.009236 | 1.7696 | -0.018907 | 0.0034234 | 0.70403 | -0.0081214 | 0.00032195 | 0.083334 | -0.00097209 | 0.0023858 | 0.56819 | -0.0072503 | 6.8295 | 1.3878e-18
5 | 0.5 | A | 2.3951 | 2.1771 | -2.1771 | -0.00092676 | 0.99839 | 0.0054088 | 1.0497 | -0.0055152 | 0.0024037 | 0.47603 | -0.0025632 | 0.00075891 | 0.17488 | -0.00074452 | 0.003725 | 0.73012 | -0.0042724 | 2.1602 | 0.054133
5 | 1 | A | 4.2137 | 4.0823 | -4.0823 | -0.0012096 | 1.0442 | 0.012726 | 2.3089 | -0.011401 | 0.0051949 | 0.94253 | -0.0047908 | 0.00088955 | 0.15053 | -0.00046336 | 0.005672 | 1.0341 | -0.0055682 | 3.7285 | 0.233
5 | 1.5 | A | 5.8497 | 5.7526 | -5.7526 | -0.0018439 | 1.0612 | 0.014723 | 2.6982 | -0.014161 | 0.0063758 | 1.1678 | -0.0063516 | 9.0472e-05 | 0.015476 | -3.2917e-05 | 0.0053431 | 0.98033 | -0.005846 | 4.5821 | 0.25376
5 | 2 | B | 7.3718 | 7.2825 | -7.2825 | -0.001826 | 1.144 | 0.020547 | 3.7119 | -0.018949 | 0.0091738 | 1.6621 | -0.0086857 | 0.00068391 | 0.11084 | -0.00024264 | 0.0077583 | 1.4175 | -0.0077854 | 5.9464 | 0.25915
10 | 0.5 | A | 2.1306 | 1.7877 | -1.7877 | -0.00044771 | 1.1592 | 0.0058561 | 1.136 | -0.0031614 | 0.0025733 | 0.53645 | -0.001312 | 0.0011368 | 0.31816 | -0.00034739 | 0.0058561 | 1.136 | -0.0031614 | 1.7877 | 1.3878e-18
10 | 1 | A | 3.8807 | 3.6318 | -3.6318 | -0.00060057 | 1.3675 | 0.016797 | 2.8509 | -0.0089969 | 0.0072556 | 1.2187 | -0.0037648 | 0.002296 | 0.36228 | -0.00059688 | 0.011116 | 1.8724 | -0.0060849 | 3.5119 | 0.24117
10 | 1.5 | B | 5.3837 | 5.1596 | -5.1596 | -0.00079662 | 1.5371 | 0.021649 | 3.6488 | -0.012013 | 0.0087636 | 1.4658 | -0.0047222 | 0.0020257 | 0.31657 | -0.00048309 | 0.013465 | 2.2583 | -0.0075937 | 4.7599 | 0.26407
10 | 2 | B | 6.8215 | 6.5832 | -6.5832 | -0.00048723 | 1.7873 | 0.031646 | 5.3264 | -0.017469 | 0.013403 | 2.2561 | -0.0073886 | 0.004017 | 0.6724 | -0.0016838 | 0.020386 | 3.4345 | -0.011659 | 6.2432 | 0.43943
1.5539
6.8295

## Sheet2
-4.9229 | -0.65337
-5.498 | -0.50615
-7.0294 | -0.37784
-3.2351 | -0.34067
-3.0262 | -0.30901
-3.9552 | -0.17743
-5.6564 | -0.11214
-1.5236 | -0.098911
-2.2806 | -0.082325
-1.4993 | -0.065547
-0.23797 | -0.056319
-1.3396 | -0.04854
-0.90503 | -0.024974
-0.85054 | -0.024353
-2.9159 | -0.0082293
-0.54115 | -0.0012192
0.12069 | 0.0014909
1.0497 | 0.0053993
0.048582 | 0.010136
0.39838 | 0.014427
2.3089 | 0.015476
0.72779 | 0.042332
0.11895 | 0.048667
0.19906 | 0.072162
0.28404 | 0.075697
0.31768 | 0.076717
0.20326 | 0.076782
1.1297 | 0.083334
2.6982 | 0.11084
0.13921 | 0.12057
1.7696 | 0.15053
1.136 | 0.17488
3.7119 | 0.31657
2.8509 | 0.31816
3.6488 | 0.36228
5.3264 | 0.6724